## Sheet1
Code | Description of item | Units | No's | Length | Bredth | Depth | Quantity | Comments | Drawing no
03 30 00 | Cast-in-place Concrete
03 31 00 | structural Concrete
03 31 00 | Concrete supply
| 25 MPA - Interior augured Footings |  |  | Area
| F1- Diameter=2440mm, Height = 1400mm | m3 | 7 | 4.68 |  | 1.4 | 45.864 |  | S3.1
| F2- Diameter = 2130mm, Height = 1400mm | m3 | 7 | 3.56 |  | 1.4 | 34.888 |  | S3.1
| F3- Diameter = 2440mm, Height = 1400mm | m3 | 5 | 4.68 |  | 1.4 | 32.76 |  | S3.1
| F4- Diameter = 2130 , Height =1200mm | m3 | 1 | 3.56 |  | 1.2 | 4.272 |  | S3.1
| Total | [5 empty] | 117.784
| Total Qty inlcuding wastage 10% | [5 empty] | 129.5624 | Wastage 10% as per Annex-A
25 MPA- Air perimeter Augured Footing
| F1- Daimeter = 2440mm, Height = 1400mm | m3 | 5 | 4.68 |  | 1.4 | 32.76 |  | S3.1
| F1(a)- Diameter=2440mm, Height = 2000mm | m3 | 2 | 4.68 |  | 2 | 18.72 | Depth of F1 is 2000mm and let it be denoted as F1(a) | S2.2
| F1(b)- Diameter=2440mm, Height = 3700mm | m3 | 2 | 4.68 |  | 3.7 | 34.632 | Depth of F1 is 3700mm and let it be denoted as F1(a) | S2.2
| F2- Diameter = 2130, Height = 1400mm | m3 | 7 | 3.56 |  | 1.4 | 34.888 |  | S3.1
| F3- Diameter =2440, Height = 1400mm | m3 | 3 | 4.68 |  | 1.4 | 19.656 |  | S3.1
| F3(a)- Diameter = 2440mm, Height =2500mm | m3 | 5 | 4.68 |  | 2.5 | 58.5 | Depth of F3 is 2500mm and let it be denoted as F3(a) | S2.2
| F4- Diameter = 2130 , Height =1200mm | m3 | 20 | 3.56 |  | 1.2 | 85.44 |  | S3.1
| F5-Diameter =1830, Height = 1200mm | m3 | 7 | 2.63 |  | 1.2 | 22.092 |  | S3.1
| F6- Diameter= 1675, Height = 1200mm | m3 | 4 | 2.2 |  | 1.2 | 10.56 |  | S3.1
| F7- Diameter = 2440mm, Height = 8000mm | m3 | 2 | 4.68 |  | 8 | 74.88 |  | S3.1
| F8- | m3 | 0 | 0 |  | 0 | 0 | F8 is not available in the drawing | -
| Total | [5 empty] | 392.128
| Total Qty inlcuding wastage 10% | [5 empty] | 431.3408 | Wastage 10% as per Annex-A
25 MPA With air- pairs
| Pier1 | m3 | 8 | 0.8 | 0.8 | 1.05 | 5.376 | Height = Finish floor El -T/O perimeter Footing-0.45=1.05m | S3.0
| Pier2 | m3 | 5 | 0.65 | 0.65 | 1.05 | 2.2181 |  | S3.0
| Total | [5 empty] | 7.5941
| Total Quantity including wastage factor for piers 3% | [5 empty] | 7.8219 | Wastage 3% as per Annex-A
05 30 00 | Metal Decking
05 31 00 | Steel Decking
05 31 23 | Steel Decking |  |  | Area
| Metal Roof Deck @ Main Roof | SF | 1 | 91119.47 |  |  | 91119.47 |  | S2
| Metal Roof Deck @ Entrance Canopies | SF | 1 | 818.77 |  |  | 818.77 |  | S2
08 00 00 | Openings
08 10 00 | Door and Frames
08 11 00&08 13 00 | Metal Doors and Frames
08 11 13 & 08 13 13 | Metal Doors and Frames
| Hallow Metal Door - 3-2 x 7-0 | ea | 9 |  |  |  | 9 |  | A7.1
| Hallow Metal Frame - 3-2 x 7-0 | ea | 9 |  |  |  | 9 |  | A7.1
08 30 00 | Speciality Doors and Frames
08 33 00 | Coiling Doors and grilles
08 33 23 | Sectional overhead coiling
| Overhead Door 12 x 14' Type SD2 | ea | 2 |  |  |  | 2 |  | A7.1
| Overhead Door 9 x 10' Type SD1 | ea | 12 |  |  |  | 12 |  | A7.1
08 40 00 | Entrances, Storefronts, and Curtain walls
08 42 00 | Entrances
08 42 26 | All-Glass Entrances
| Aluminium Entrance Door (Double door) w/ Tem Glazing & Harware | ea | 4 |  |  |  | 4 |  | A7.1
08 70 00 | Hardware
08 71 00 | Door Hardware
08 71 20 | Hardware
| Hinges per door | ea | 9 x3 |  |  |  | 27 | 1-1/2 pair per door ( since door B4 height is 85") | A7.1
| Door stop W1276 CCS | ea | 9 |  |  |  | 9 |  | A7.2
| Thershold 200D | ea | 13 |  |  |  | 13 |  | A7.2
| Standard door Closer -8581 BF | ea | 9 |  |  |  | 9 |  | A7.2
| Door Shoe 216 Dv | ea | 9 |  |  |  | 9 |  | A7.2
| Door seal S88 | ea | 9 |  |  |  | 9 |  | A7.2
| Latch guard LP2 | ea | 9 |  |  |  | 9 |  | A7.2