## Formwork, Rebar, Precast Wall
Formwork
Code | Description | Unit | # of Element | Length | Width | Depth | Quantity
03 11 00 | Concrete Forming
03 11 13 | Formwork
Strip Footing
| Outer Perimeter = [2 x (5406+400) + 6959 + 4166 + (5 x 200)]/1000 = 23.737m | sf | 1 | 23.737 |  | 0.2 | 51.02
| Interior Permeter = [4 x (5406 - 200) + 4166 – 400 + 6959 - 400] / 1000 = 31.149m | sf | 1 | 31.149 |  | 0.2 | 66.95
118.15
Piers
| P1 | sf | 8 | 3.2 |  | 1.05 | 289.33
| P2 | sf | 5 | 2.6 |  | 1.05 | 146.92
436.26
Foundation Wall Standard
| West Elevation-Interior Perimeter | sf | 1 | 130.784 |  | 1.35 | 1.900.40
| West Elevation-Outer Perimeter | sf | 1 | 131.244 |  | 1.35 | 1907.04
| North, South and East Elevation-Interior Perimeter | sf | 1 | 256.718 |  | 0.3 | 829
| North, South and East Elevation-Outer Perimeter | sf | 1 | 257.408 |  | 0.3 | 831.18
5467.71
Reinforcing
Sr no. | Description | Reiforcing Bar | # of elements | # of rebar | Length of one bar(m) | Unit weight (kg/m3) | Total (kg)
1 | Strip Footing
| Bottom Bars | 15M | 1 | 2 | 30.349 | 1.58 | 95.9028
2 | Trench Footing
| Bottom Bars | 15M | 1 | 2 | 388.212 | 1.58 | 1226.7499
3 | Pier 1
| Vertical | 25M | 8 | 8 | 1.05 | 3.92 | 263.424
| Ties @ 300mm O/C | 10M | 8 | 5 | 2.88 | 0.788 | 90.7776
| Ties @ 300mm O/C | 10M | 8 | 5 | 0.72 | 0.788 | 22.6944
| Ties @ 300mm O/C | 10M | 8 | 5 | 0.72 | 0.788 | 22.6944
4 | Pier 2
| Vertical | 20M | 5 | 8 | 1.05 | 2.35 | 98.7
| Ties @ 300mm O/C | 10M | 5 | 5 | 4.56 | 0.788 | 89.832
5 | Foundation Wall
Reinforcement @ section 1
| 15M Horizontal | 15M | 1 | 4 | 257.408 | 1.58 | 1626.8186
| 15M Dowel @ 400mm O/C | 15M | 1 | 655 | 0.75 | 1.58 | 776.175
Reinforcement @ section 4
| 10M Dowel @ 400mm O/C | 10M | 2 | 6 | 3.048 | 0.788 | 28.8219
| 10M Conti. (10% extra for lap) | 10M | 1 | 1 | 131.244 | 0.788 | 113.7623
| 10M Bottom Dowel @ 400mm O/C | 10M | 1 | 7 | 1.8 | 0.788 | 9.9288
| 10M Bottom Dowel @ 400mm O/C | 10M | 1 | 6 | 2.2 | 0.788 | 10.4016
Reinforcement @ section 5
| 15M Horizontal | 15M | 1 | 7 | 131.244 | 1.58 | 1451.5586
| 15M Dowel @ 300mm O/C | 15M | 1 | 439 | 1.524 | 1.58 | 1057.0769
| 15M Vertical @ 300mm O/C | 15M | 1 | 439 | 1.46 | 1.58 | 1012.6852
6 | Augur Footing
F1 (Depth = 1.4m)
| Vertical Bar | 25M | 12 | 18 | 1.4 | 3.92 | 1185.408
| Ties @ 300mm O/C | 15M | 12 | 6 | 7.19 | 1.58 | 817.9344
F1(a) (Depth = 2.0m)
| Vertical Bar | 25M | 2 | 18 | 2 | 3.92 | 282.24
| Ties @ 300mm O/C | 15M | 2 | 8 | 7.19 | 1.58 | 181.7632
F1(b) (Depth = 3.7m)
| Vertical Bar | 25M | 2 | 18 | 3.7 | 3.92 | 522.144
| Ties @ 300mm O/C | 15M | 2 | 14 | 7.19 | 1.58 | 318.0856
F2 (Depth = 1.4m)
| Vertical Bar | 25M | 14 | 14 | 1.4 | 3.92 | 1075.648
| Ties @ 300mm O/C | 15M | 14 | 6 | 6.21 | 1.58 | 824.1912
F3 (Depth = 1.4m)
| Vertical Bar | 25M | 8 | 16 | 1.4 | 3.92 | 702.464
| Ties @ 300mm O/C | 15M | 8 | 6 | 7.19 | 1.58 | 545.2896
F3(a) (Depth = 2.5m)
| Vertical Bar | 25M | 5 | 16 | 2.5 | 3.92 | 784
| Ties @ 300mm O/C | 15M | 5 | 10 | 7.19 | 1.58 | 568.01
F4 (Depth = 1.2m)
| Vertical Bar | 25M | 21 | 12 | 1.2 | 3.92 | 1185.408
| Ties @ 300mm O/C | 15M | 21 | 5 | 6.21 | 1.58 | 1030.239
F5 (Depth = 1.2m)
| Vertical Bar | 20M | 7 | 16 | 1.2 | 2.35 | 315.84
| Ties @ 300mm O/C | 15M | 7 | 5 | 5.27 | 1.58 | 291.431
F6 (Depth = 1.2m)
| Vertical Bar | 20M | 4 | 15 | 1.2 | 2.35 | 169.2
| Ties @ 300mm O/C | 15M | 4 | 5 | 4.78 | 1.58 | 151.048
F7 (Depth = 8m)
| Vertical Bar | 25M | 2 | 18 | 8 | 3.92 | 1128.96
| Ties @ 300mm O/C | 15M | 2 | 28 | 7.19 | 1.58 | 636.1712
7 | Exterior Column Supporting Vert. Braces
| Vertical Bar | 25M | 1 | 8 | 2.1 | 3.92 | 65.856
| Ties @ 300mm O/C | 10M | 1 | 6 | 2.4 | 0.788 | 11.3472
[6 empty] | Total | Kg
[6 empty] | 10M | 400
[6 empty] | 15M | 12610
[6 empty] | 20M | 584
[6 empty] | 25M | 6418
Precast Wall | [7 empty] | s
03 45 13 | Faced Architectural Precast Concrete
| Insulated Precast Concrete Panel System | sf | 1 | 283.602 |  | 11.288 | 34458.5