## Slab and steel fiber
Slab Quantity
Total area is divided into parts
| No | Length | Width | Height | cu. M
A | 1 | 30.271 | 131.244 | 0.15 | 595.9331
B | 0.5 | 34.538 | 26.048 | 0.15 | 67.4734
C | 1 | 34.538 | 81.83 | 0.15 | 423.9367
D | 1 | 14.326 | 16.031 | 0.15 | 34.449
E | 0.5 | 23.366 | 30.88 | 0.15 | 54.1157
F | 1 | 23.366 | 6.681 | 0.15 | 23.4162
1199.3241
|  |  |  | wastage factor 3% | 1235.3038
Steel fiber
Slab quantity |  |  |  | 1235.3038
Steel fiber(kg) = 15 * slab quantity |  |  |  | 18529.5573
High Range Super Plasticizer (Required with Steel Fibres)
High range super plasticizer |  |  |  | 1235.3 | Liter
Floor Hardener Traprock 60lbs/100sf
| No | Length | Width | sq m
A | 1 | 30.051 | 130.804 | 3930.791
B | 0.5 | 34.138 | 25.828 | 440.8581
C | 1 | 34.538 | 81.83 | 2826.2445
D | 1 | 14.326 | 15.591 | 223.3567
E | 0.5 | 23.146 | 30.66 | 354.8282
F | 1 | 23.146 | 6.681 | 154.6384
Total in meter sqare |  |  |  | 7930.7169
Total in sq ft. |  |  |  | 85321.8252
Pour / Finish 6" Slab on Grade
| No | Length | Width | sq m
A | 1 | 30.051 | 130.804 | 3930.791
B | 0.5 | 34.138 | 25.828 | 440.8581
C | 1 | 34.538 | 81.83 | 2826.2445
D | 1 | 14.326 | 15.591 | 223.3567
E | 0.5 | 23.146 | 30.66 | 354.8282
F | 1 | 23.146 | 6.681 | 154.6384
Total in meter sqare |  |  |  | 7930.7169
Total in sq ft. |  |  |  | 85321.8252
Sawcuts @ slab on grade
Remark | JOINTS TO BE AT MAX. 10'-0" o/c U.N.O. OR APPROVED.
Note :- | Here the sawcuts are provided at 10' maximum distance
Note :- Here the total length and width of building is divided into number of parts by keeping minimum distance between two consecuting grids 10' as per the remark.
Total length of grid in West-East direction (feet) |  |  |  | 427.8432
Total length of grid in North-South direction (feet) |  |  |  | 209.92
Number of grids with minimum 10' distance in North-South direction = (Total length of grid in West-East direction (m))/10' |  |  |  | 42.7843
Number of West-East direction = (Total length of grid in North-South direction (m))/10' |  |  |  | 20.992
Total length of sawcuts in West-East direction (m) |  |  |  | 8981.2845
Total length of sawcuts in North-South direction (m) |  |  |  | 8981.2845
Total Sawcut in linear feet |  |  |  | 17962.5689
Wet Cure Slab on Grade > film
| No | Length | Width | sq m
A | 1 | 30.051 | 130.804 | 3930.791
B | 0.5 | 34.138 | 25.828 | 440.8581
C | 1 | 34.538 | 81.83 | 2826.2445
D | 1 | 14.326 | 15.591 | 223.3567
E | 0.5 | 23.146 | 30.66 | 354.8282
F | 1 | 23.146 | 6.681 | 154.6384
7930.7169
85321.8252
Fire-rated CMU Block 190mm - 2 hrs
Number | Length | height | Total
1 | 11.315 | 3.65 | 41.2998
3 | 5.406 | 3.65 | 59.1957
Total in meter sqare |  |  | 100.4955
Total in sq ft. |  |  | 1081.1702
2' x 10' x 12' @ Parapet
| Name |  | No | Length | sq m
| South wall |  | 1 | 30.404 | 30.404
| South -East (Inclined wall) |  | 1 | 43.258 | 43.258
| East wall |  | 1 | 82.219 | 82.219
| North - East |  | 1 | 36.874 | 36.874
| North Wall |  | 1 | 50.364 | 50.364
| west wall |  | 1 | 15.231 | 15.231
| west wall (2) |  | 1 | 14.864 | 14.864
| west wall (3) |  | 1 | 114.831 | 114.831
| Total in meter |  |  |  | 388.045
| Total in sq ft. |  |  |  | 1272.7876
Aluminum Composite Panel Alucobond System SL2000 - Color Red @ Canopy
| Length | Width | Area (Sq. m)
Part A | 9.369 | 1.45 | 13.585
| 10.88 | 1.6 | 17.408
Total in meter sqare |  |  | 30.9931
Total in sq. ft |  |  | 333.4356
Part B | 18.6 | 0.609 | 11.3274
Total in sq. ft |  |  | 121.8647
Part C | 18.5 | 1.2 | 22.2
Total in sq. ft |  |  | 238.8365
Grand Total |  |  | 694.1368
Aluminum Soffits Alucobond System SL2000 - Color Red @ Canopy
| Length | Width | Area (Sq. m)
Part A | 9.369 | 1.45 | 13.585
| 10.88 | 1.6 | 17.408
Total in sq. meter |  |  | 30.9931
Total in sq. ft |  |  | 333.4356
Part B | 18.6 | 0.609 | 11.3274
121.8647
Part C | 18.5 | 1.2 | 22.2
Total in sq. ft |  |  | 238.8365
Grand Total |  |  | 694.1368
Insulated Metal Panels (Type W2) - Grey
West part | length | height | Area
| 15.231 | 2.844 | 43.317
| 2.763 | 9.297 | 25.6876
|  | Total | 69.0046
North part | length | height | Area
| 37.281 | 2.844 | 106.0272
| 4.666 | 9.297 | 43.3798
|  | Total | 149.407
South part | length | height | Area
| 6.388 | 9.297 | 59.3892
|  | Total | 59.3892
East part | length | height | Area
| 44.803 | 2.844 | 127.4197
| 9.23 | 9.297 | 85.8113
|  | Total | 213.231
Grand total in sq. m |  |  | 491.0318
Grand total in sq. ft |  |  | 5282.7167
Insulated Metal Panels (Type W2) - Grey
East Part | length | height | Area
2 | 5.315 | 4.5 | 23.9175
Total in meter sqare |  |  | 23.9175
North part | length | height | Area
1 | 8.463 | 4.5 | 38.0835
Total in meter sqare |  |  | 38.0835
West part | length | height | Area
1 | 5.364 | 4.5 | 24.138
Total in meter sqare |  |  | 24.138
Total in meter sqare |  |  | 86.139
Total in sqare feet |  |  | 926.7178
Roof R1 (Bldg) - 4 ply built up roofing over R30 rigid insulation over vapor retarder - Note 301/A3.2
| No | Length | Width | sq m
A | 1 | 30.051 | 130.804 | 3930.791
B | 0.5 | 34.138 | 25.828 | 440.8581
C | 1 | 34.538 | 81.83 | 2826.2445
D | 1 | 14.326 | 15.591 | 223.3567
E | 0.5 | 23.146 | 30.66 | 354.8282
F | 1 | 23.146 | 6.681 | 154.6384
7930.7169
85321.8252
Alum Curtain Wall 1" Insulated Tempered Glass - Vision & Spandrel Panels
North Eleveation | Length | Height | Area
| 32.615 | 9.297 | 303.2217
Total in meter sqare |  |  | 3262.1799
Deduction | Length | height | Number | Area
Door 1 | 8.463 | 4.5 | 1 | 38.0835
Door 2 | 2 | 2.5 | 2 | 10
Total in meter sqare |  |  |  | 48.0835
Total in sqare feet |  |  |  | 517.3015
Area afte deduction |  |  |  | 2744.8783
East Eleveation | Length | Height | Area
Area 1 | 32.918 | 9.297 | 306.0386
Total in sqare feet |  |  | 3292.4862
| Length | Height | Area
Area 2 | 2.134 | 9.297 | 19.8398
213.4445
Total in sqare feet |  |  | 3505.9307
Deduction | Length | height | Number | Area
Door 1 | 4.315 | 4.5 | 2 | 38.835
Door 2 | 2 | 2.5 | 2 | 10
Total in meter sqare |  |  |  | 48.835
Total in sqare feet |  |  |  | 525.3865
`
Area afte deduction |  |  |  | 2980.5442
West Eleveation
| Length | Height | Area
Area 1 | 12.468 | 9.297 | 115.915
1247.0599
Deduction | Length | height | Number | Area
Door 1 | 5.364 | 4.5 | 1 | 24.138
Total in meter square |  |  |  | 24.138
Total in square feet |  |  |  | 259.6863
Area afte deduction |  |  |  | 987.3736
Area afte deduction |  |  |  | 6712.7961
Drywall Partition type P2 - 2hr separation
Assume | The thickness of 2hr separation partition wall is 150 mm
Number | length | height | Area
2 | 2.3 | 7.17 | 32.982
2 | 2.801 | 7.17 | 40.1663
|  | Total | 73.1483
Total in square feet |  |  | 786.9591
Paint Door & Frame 2 coats - Single door
Number of paint door and frame 2 coats -single door |  |  |  | 9
Drywall Paint 2 coats @ P2 wall type (both sides)
Assumption | The P2 wall thickness 150 mm
Outer side wall area
Number | Length | Height | Area
2 | 2.3 | 7.17 | 32.982
2 | 3.101 | 7.17 | 44.4683
Total in square meter |  |  | 77.4503
Total in square feet |  |  | 833.2417
Internal side wall area
Number | Length | Height | Area
2 | 2 | 7.17 | 28.68
2 | 2.801 | 7.17 | 40.1663
Total in square meter |  |  | 68.8463
Total in square feet |  |  | 740.6765
Grand total |  |  | 1573.9182